## Feuille1
Control Change / Number	physical control	Function	Comments
3	potentiometer	sequencer tempo
13	potentiometer	Master volume
31	toggle button	SynthOut_switch
4	potentiometer	Sequencer freqMax
39,82	momentary button	MagicPatch (random patch)
38,81	momentary button	MagicFX (random effects)
5	potentiometer	choose scale
6	potentiometer	choose waveform
8,53	potentiometer	Filter1 Freq
9,54	potentiometer	Filter1 Res
12,55	potentiometer	Filter1 Drive
56	potentiometer	Filter1 type
23	toggle button	Delay ON/OFF
14	potentiometer	Delay time
15	potentiometer	Delay feedback
2	potentiometer	Delay Wet signal amount
40	momentary button	Fine decrease delay time
41	momentary button	Fine increase delay time
16	potentiometer	vibrato amplitude
17	potentiometer	vibrato frequency
27	toggle button	random filter
63	potentiometer	oscillators amplitude (with distortion)
28	toggle button	chorus on/off
37	momentary button	chorus reset
18	potentiometer	chorus rate 1
22	potentiometer	chorus rate 2 (from 10 % to 100 % of rate 1)
19	potentiometer	chorus delay
20	potentiometer	chorus sweep
21	potentiometer	chorus feedback
29	toggle button	Chorus mode
30	toggle button	chorus feedback sign
26	toggle button	automatic sequencer on/off
25	toggle button	mute some notes
33	momentary button	transpose 1 tone down
34	momentary button	transpose 1 tone up
35	momentary button	transpose 1 fivth down
36	momentary button	transpose 1 fivth up
42	potentiometer	sequencer gate time
43	potentiometer	enveloppe attack
50	potentiometer	enveloppe decay
51	potentiometer	enveloppe sustain
52	potentiometer	enveloppe release
65	potentiometer	filter1 LFO amplitude
66	potentiometer	filter1 LFO frequency
57	potentiometer	volume LFO amplitude
58	potentiometer	volume LFO frequency
90	potentiometer	Filter2 Freq
91	potentiometer	Filter2 Res
92	potentiometer	Filter2 Drive
93	potentiometer	Filter2 type
105	potentiometer	filter2 LFO amplitude
106	potentiometer	filter2 LFO frequency
85	potentiometer	FM_OP1_freq_set
94	potentiometer	FM_OP1_modInd_set
86	potentiometer	FM_OP2_freq_set
95	potentiometer	FM_OP2_modInd_set
108	momentary button	FM_OP2_freqMul_increase
117	momentary button	FM_OP2_freqMul_decreas
87	potentiometer	FM_OP3_freq_set
96	potentiometer	FM_OP3_modInd_set
109	momentary button	FM_OP3_freqMul_increase
118	momentary button	FM_OP3_freqMul_decrease
88	potentiometer	FM_OP4_freq_set
97	potentiometer	FM_OP4_modInd_set
110	momentary button	FM_OP4_freqMul_increase
119	momentary button	FM_OP4_freqMul_decrease
67	momentary button	enter/exit demo mode
76	momentary button	freeze demo mode
59	potentiometer	range of drifters	Mix of 3 drifting oscillators
60	potentiometer	minimum speed of drifters
61	potentiometer	maximum speed of drifters
62	potentiometer	central freq of drifters